## Hoja1
| Sampling F | 8000 |  |  |  |  | K= FtoDetect*NumSamples/SamplingF integer
| NumSamples | 114
| K | 4.9875 | 350 | 5
|  |  |  | K value of Test F | Phase of Ftest |  |  | To solve some problems of phase each sample must be compared to Sin an Cos
| FTest1 |  | 350 | 4.9875 | 18 |  |  | representations of the Detected Frequency, this two representations can be
| FTest2 |  | 620 | 8.835 | 9 |  |  | computed and stored in PIC memory before execution.
| Total Energy |  | 84 |  | The energy is = Abs(Sum(CosCOmpare))+Abs(Sum(SinCompare) |  |  | Cos representation | COS ( 2*PI*K*n/Numsamples) | PI = 3,1415…
[8 empty] | Sin representation | SIN ( 2*PI*K*n/Numsamples) | K = for specific frequency look I2
n | Cos350 | Sin350 | Fprueba1+Fprueba2 | Test After Zero Cross Detector | Cos Compare | Sin Compare |  |  |  | n = Number of Sample (1->N)
1 | 1 | 1 | -0.60568 | 0 | -1 | -1
2 | 1 | 1 | -0.81724 | 0 | -1 | -1
3 | 1 | 1 | -0.88529 | 0 | -1 | -1
4 | 1 | 1 | -0.75145 | 0 | -1 | -1
5 | 1 | 1 | -0.40399 | 0 | -1 | -1
6 | 0 | 1 | 0.11625 | 1 | -1 | 1
7 | 0 | 1 | 0.72234 | 1 | -1 | 1
8 | 0 | 1 | 1.2989 | 1 | -1 | 1
9 | 0 | 1 | 1.7271 | 1 | -1 | 1
10 | 0 | 1 | 1.9109 | 1 | -1 | 1
11 | 0 | 1 | 1.7995 | 1 | -1 | 1
12 | 0 | 0 | 1.3993 | 1 | -1 | -1
13 | 0 | 0 | 0.7743 | 1 | -1 | -1
14 | 0 | 0 | 0.033138 | 1 | -1 | -1
15 | 0 | 0 | -0.69334 | 0 | 1 | 1
16 | 0 | 0 | -1.2794 | 0 | 1 | 1
17 | 0 | 0 | -1.6303 | 0 | 1 | 1
18 | 1 | 0 | -1.7015 | 0 | -1 | 1
19 | 1 | 0 | -1.5057 | 0 | -1 | 1
20 | 1 | 0 | -1.1083 | 0 | -1 | 1
21 | 1 | 0 | -0.61037 | 0 | -1 | 1
22 | 1 | 0 | -0.12441 | 0 | -1 | 1
23 | 1 | 1 | 0.25129 | 1 | 1 | 1
24 | 1 | 1 | 0.45455 | 1 | 1 | 1
25 | 1 | 1 | 0.47185 | 1 | 1 | 1
26 | 1 | 1 | 0.33893 | 1 | 1 | 1
27 | 1 | 1 | 0.12947 | 1 | 1 | 1
28 | 1 | 1 | -0.065183 | 0 | -1 | -1
29 | 0 | 1 | -0.16054 | 0 | 1 | -1
30 | 0 | 1 | -0.10148 | 0 | 1 | -1
31 | 0 | 1 | 0.12241 | 1 | -1 | 1
32 | 0 | 1 | 0.47262 | 1 | -1 | 1
33 | 0 | 1 | 0.86966 | 1 | -1 | 1
34 | 0 | 1 | 1.2114 | 1 | -1 | 1
35 | 0 | 0 | 1.3975 | 1 | -1 | -1
36 | 0 | 0 | 1.3544 | 1 | -1 | -1
37 | 0 | 0 | 1.0545 | 1 | -1 | -1
38 | 0 | 0 | 0.52577 | 1 | -1 | -1
39 | 0 | 0 | -0.15205 | 0 | 1 | 1
40 | 1 | 0 | -0.86245 | 0 | -1 | 1
41 | 1 | 0 | -1.4763 | 0 | -1 | 1
42 | 1 | 0 | -1.879 | 0 | -1 | 1
43 | 1 | 0 | -1.9953 | 0 | -1 | 1
44 | 1 | 0 | -1.8051 | 0 | -1 | 1
45 | 1 | 0 | -1.3477 | 0 | -1 | 1
46 | 1 | 1 | -0.71323 | 0 | -1 | -1
47 | 1 | 1 | -0.022623 | 0 | -1 | -1
48 | 1 | 1 | 0.59833 | 1 | 1 | 1
49 | 1 | 1 | 1.0457 | 1 | 1 | 1
50 | 1 | 1 | 1.2583 | 1 | 1 | 1
51 | 1 | 1 | 1.2293 | 1 | 1 | 1
52 | 0 | 1 | 1.0038 | 1 | -1 | 1
53 | 0 | 1 | 0.66602 | 1 | -1 | 1
54 | 0 | 1 | 0.31731 | 1 | -1 | 1
55 | 0 | 1 | 0.050619 | 1 | -1 | 1
56 | 0 | 1 | -0.071836 | 0 | 1 | -1
57 | 0 | 1 | -0.033074 | 0 | 1 | -1
58 | 0 | 0 | 0.13556 | 1 | -1 | -1
59 | 0 | 0 | 0.36334 | 1 | -1 | -1
60 | 0 | 0 | 0.559 | 1 | -1 | -1
61 | 0 | 0 | 0.6348 | 1 | -1 | -1
62 | 0 | 0 | 0.53011 | 1 | -1 | -1
63 | 1 | 0 | 0.22873 | 1 | 1 | -1
64 | 1 | 0 | -0.23431 | 0 | -1 | 1
65 | 1 | 0 | -0.77823 | 0 | -1 | 1
66 | 1 | 0 | -1.2933 | 0 | -1 | 1
67 | 1 | 0 | -1.6651 | 0 | -1 | 1
68 | 1 | 0 | -1.8006 | 0 | -1 | 1
69 | 1 | 1 | -1.6506 | 0 | -1 | -1
70 | 1 | 1 | -1.222 | 0 | -1 | -1
71 | 1 | 1 | -0.57872 | 0 | -1 | -1
72 | 1 | 1 | 0.17059 | 1 | 1 | 1
73 | 1 | 1 | 0.89484 | 1 | 1 | 1
74 | 1 | 1 | 1.4677 | 1 | 1 | 1
75 | 0 | 1 | 1.7936 | 1 | -1 | 1
76 | 0 | 1 | 1.8276 | 1 | -1 | 1
77 | 0 | 1 | 1.583 | 1 | -1 | 1
78 | 0 | 1 | 1.1269 | 1 | -1 | 1
79 | 0 | 1 | 0.56391 | 1 | -1 | 1
80 | 0 | 0 | 0.011802 | 1 | -1 | -1
81 | 0 | 0 | -0.42486 | 0 | 1 | 1
82 | 0 | 0 | -0.67722 | 0 | 1 | 1
83 | 0 | 0 | -0.72566 | 0 | 1 | 1
84 | 0 | 0 | -0.6015 | 0 | 1 | 1
85 | 0 | 0 | -0.37644 | 0 | 1 | 1
86 | 1 | 0 | -0.14274 | 0 | -1 | 1
87 | 1 | 0 | 0.011272 | 1 | 1 | -1
88 | 1 | 0 | 0.02426 | 1 | 1 | -1
89 | 1 | 0 | -0.12194 | 0 | -1 | 1
90 | 1 | 0 | -0.39694 | 0 | -1 | 1
91 | 1 | 0 | -0.72863 | 0 | -1 | 1
92 | 1 | 1 | -1.0205 | 0 | -1 | -1
93 | 1 | 1 | -1.1756 | 0 | -1 | -1
94 | 1 | 1 | -1.1213 | 0 | -1 | -1
95 | 1 | 1 | -0.82867 | 0 | -1 | -1
96 | 1 | 1 | -0.32266 | 0 | -1 | -1
97 | 0 | 1 | 0.32068 | 1 | -1 | 1
98 | 0 | 1 | 0.98866 | 1 | -1 | 1
99 | 0 | 1 | 1.5555 | 1 | -1 | 1
100 | 0 | 1 | 1.9091 | 1 | -1 | 1
101 | 0 | 1 | 1.9759 | 1 | -1 | 1
102 | 0 | 1 | 1.7374 | 1 | -1 | 1
103 | 0 | 0 | 1.2341 | 1 | -1 | -1
104 | 0 | 0 | 0.55795 | 1 | -1 | -1
105 | 0 | 0 | -0.16761 | 0 | 1 | 1
106 | 0 | 0 | -0.81367 | 0 | 1 | 1
107 | 0 | 0 | -1.2728 | 0 | 1 | 1
108 | 0 | 0 | -1.481 | 0 | 1 | 1
109 | 1 | 0 | -1.429 | 0 | -1 | 1
110 | 1 | 0 | -1.162 | 0 | -1 | 1
111 | 1 | 0 | -0.76599 | 0 | -1 | 1
112 | 1 | 0 | -0.34674 | 0 | -1 | 1
113 | 1 | 0 | -0.0035844 | 0 | -1 | 1
114 | 1 | 0 | 0.19355 | 1 | 1 | -1
[5 empty] | 48 | 36