## Intro
|  | © 2000 | Rev. 1.0
Designing with the TL431 Family of Shunt Regulators
This worksheet is designed for use with Microsoft Excel 5.0 or later. Its use is intended to assist power supply designers in their
routine, day-to-day calculations.
This worksheet has yellow input cells and blue output cells. All component values are calculated to the nearest 1% resistor
value and 5% capacitor value.
Comments or suggestions should be emailed to: pdrogers @ ti.com.
Disclaimer
This product is designed as an aid for customers of Texas Instruments. No warranties, either express
or implied, with respect to this software or its fitness for any particular purpose is claimed by Texas
Instruments or the author. The software is licensed solely on an "as is" basis. The entire risk as to its
quality and performance is with the customer.

## Inputs
Shunt Regulator Design
Select a device
Enter your parameters
Vin (Min) | 4.5 | V
Vin (Max) | 5 | V
Vo | 4 | V |  |  |  | TL431 36V, 100mA 2%
Io | 10 | mA |  |  |  | TL431A 36V, 100mA, 1%
IDiv/IRef | 200 |  |  |  |  | TL1431 36V, 100mA, 0.4%
TLV431 6V, 15mA, 1%
R1 | 45.3 | Ohms | 0.010608 | PR1 (W) Max |  | 10.2 | IR1 (mA) Max
R2 | 27400 | Ohms | 0.000276 | PR2 (W) |  | 0.1 | IR2 (mA)
R3 | 12400 | Ohms | 0.000124 | PR3 (W) |  | 0.1 | IR3 (mA)
C1 | 15000 | < pF | 0.011408 | PTotal (W)
| 0.22 | > uF
|  | Vo min | 3.9402 | V | -1.495 | %
|  | Vo max | 4.0198 | V | 0.495 | %
|  | Efficiency | 83.4881 | % (at Vo(MIN))
Note: C1 should be less than the value in B21 or greater than the value in B22 to insure stability.