## Sheet1
Truth table for the VK5DJ Repeater Controller (with gateway)
For simplicity I have shown a 1 as inactive and a 0 as active (this fits most likely config of active low for COS and active low for PTT
Note that if the gateway TX is on there can never be an active COS from the link as it is a simplex transceiver. The truth table should be read in that context.
COS Rptr | COS gateway | Rptr PTT | Gateway PTT | Audio from | Note
1 | 1 | 1 | 1 | none
0 | 1 | 0 | 0 | rptr
0 | 0 | 0 | 0 | rptr | Repeater has priority
1 | 0 | 0 | 1 | gateway
0 to 1 transition |  | tail | tail | beep generator | Changes with remote function
0 to 1 transition |  | callsign if due | callsign if due | beep generator | Delay as set in EEDATA - see manual
| 0 to 1 transition | tail | tail | beep generator
|  | TO morse | TO morse | beep generator | timeout of either port and on release
If CTCSS is set for access the above truth table applies if a tone is received, otherwise there is no action on the relevant TX
If Rptr TX is disabled by remote control then the link is also disabled - no actions
COS Rptr | COS gateway | Rptr PTT | Gateway PTT | Audio from | Note
1 | 1 | 1 | 1 | none
0 | 1 | 1 | 1 | none
0 | 0 | 1 | 1 | none
1 | 0 | 1 | 1 | none
If Gateway TX is disabled by remote control then the following truth table:
COS Rptr | COS gateway | Rptr PTT | Gateway PTT | Audio from | Note
1 | 1 | 1 | 1 | none
0 | 1 | 0 | 1 | rptr
0 | 0 | 0 | 1 | rptr
1 | 0 | 1 | 1 | none
Note: The use of the word 'mute' in my documentation means Carrier Operated Switch (COS).
Truth table for the VK5DJ Repeater Controller (with link)
The essential difference between a link and a gateway is in the tail on the secondary port
For simplicity I have shown a 1 as inactive and a 0 as active (this fits most likely config of active low for COS and active low for PTT
Note that if the link TX is on there can never be an active COS from the link as it is a simplex transceiver. The truth table should be read in that context.
COS Rptr | COS link | Rptr PTT | Link PTT | Audio from | Note
1 | 1 | 1 | 1 | none
0 | 1 | 0 | 0 | rptr
0 | 0 | 0 | 0 | rptr | Repeater has priority
1 | 0 | 0 | 1 | link
0 to 1 transition |  | tail | no tail | beep generator | Changes with remote function
0 to 1 transition |  | callsign if due | no callsign | beep generator | Delay as set in EEDATA - see manual
| 0 to 1 transition | tail | no tail | beep generator
|  | TO morse | TO morse | beep generator | timeout of either port and on release
If CTCSS is set for access the above truth table applies if a tone is received, otherwise there is no action on the relevant TX
If Rptr TX is disabled by remote control then the link transmitter ia also disabled therefore the truth table is all false.
If link TX is disabled by remote control then the following truth table:
COS Rptr | COS gateway | Rptr PTT | Gateway PTT | Audio from | Note
1 | 1 | 1 | 1 | none
0 | 1 | 0 | 1 | rptr
0 | 0 | 0 | 1 | rptr
1 | 0 | 1 | 1 | none
Note: The use of the word 'mute' in my documentation means Carrier Operated Switch (COS).