## Sheet1
Variable | Type | Bank | Array? | Bytes | Total Bytes
|  |  |  | 0 | 1412 | 1 word is 2 bytes
pTilt | PORT |  | 1 | 0 |  | 1 long is 4 bytes
pMkDCFault | PORT |  | 1 | 0 |  | we have about 4 k of space in ram
pMkExtLoadFault | PORT |  | 1 | 0 |  | we have 16 banks of 256 bytes each |  |  | http://ww1.microchip.com/downloads/en/DeviceDoc/39960d.pdf
pCompFault | PORT |  | 1 | 0 |  | bank size | 250 | this means our giant temperature array shouldn't work
LeftButton | PORT |  | 1 | 0
CenterButton | PORT |  | 1 | 0
RightButton | PORT |  | 1 | 0
pDCSense | PORT |  | 1 | 0
pONSense | PORT |  | 1 | 0
pTach | PORT |  | 1 | 0
p120VSense | PORT |  | 1 | 0
0
pLEDRed | LAT |  | 1 | 0
pLEDGreen | LAT |  | 1 | 0
pBuzzer | LAT |  | 1 | 0
pShortArray | LAT |  | 1 | 0
pLCDBackLight | LAT |  | 1 | 0
0
cEvapEEV | con |  | 1 | 0
cE_CoolerFanSpd | con |  | 1 | 0
cCondFanSpd | con |  | 1 | 0
cEvapFanPwr | con |  | 1 | 0
cCompSpd | con |  | 1 | 0
cEvapFanSpd | con |  | 1 | 0
0
pEvapEEV | word | 1 | 1 | 2
pE_CoolerFanSpd | word | 1 | 1 | 2
pDefrostHeaterSpd | word | 1 | 1 | 2
pCondFanSpd | word | 1 | 1 | 2
pEvapFanPwr | word | 1 | 1 | 2
pEvapFanSpd | word | 1 | 1 | 2
0
cEBoxT | con |  | 1 | 0
cDCDCVolts | con |  | 1 | 0
cRefV | con |  | 1 | 0
cEvapP | con |  | 1 | 0
cAmbAirT | con |  | 1 | 0
cLineLiquidT | con |  | 1 | 0
cSuctLineT | con |  | 1 | 0
cRtnAirT | con |  | 1 | 0
cHiSideP | con |  | 1 | 0
cClampVolts | con |  | 1 | 0
cDCDCAmps | con |  | 1 | 0
cCmpAmps | con |  | 1 | 0
cPVVolts | con |  | 1 | 0
cShortAmps | con |  | 1 | 0
0
i | word |  | 1 | 2
data1 | word |  | 1 | 2
data2 | word |  | 1 | 2
dat3 | word |  | 1 | 2
RPM | long |  | 1 | 4 |  | was in no bank
temp | word |  | 1 | 2
0
EBotT | word | 1 | 1 | 2
AmbAirT | word | 1 | 1 | 2
LineLiquidT | word | 1 | 1 | 2
SuctLineT | word | 1 | 1 | 2
RtnAirT | word | 1 | 1 | 2
EvapSatT | word | 1 | 1 | 2
CondSatT | word | 1 | 1 | 2
SubCool | word | 1 | 1 | 2
0
EvapP | word | 1 | 1 | 2
HiSideP | word | 1 | 1 | 2
0
dEBoxT var word bank1 ; Electronics Box | word | 1 | 1 | 2
dAmbAirT var word bank1 ; Ambient Air | word | 1 | 1 | 2
dLineLiquidT var word bank1 ; Liquid Line | word | 1 | 1 | 2
dSuctLineT var word bank1 ; Suction Line | word | 1 | 1 | 2
dEvapSatT var word bank1 ; Evap saturation temperature | word | 1 | 1 | 2
dSubCool var word bank1 ; Subcooling amount | word | 1 | 1 | 2
dCondSatT var word bank1 ; Cond saturation temperature | word | 1 | 1 | 2
dRtnAirT var word bank1 ; Return Air | word | 1 | 1 | 2
dSetPoint var word bank1 ; Set Point | word | 1 | 1 | 2
dEvapSh var word bank1 ; Superheat | word | 1 | 1 | 2
dEvapP var word bank1 ; Suction Pressure | word | 1 | 1 | 2
dHiSideP var word bank1 ; High Side Pressure | word | 1 | 1 | 2
dIntEBoxT var byte[1] ; Electronics Box | byte |  | 1 | 1
dIntAmbAirT var byte[1] ; Ambient Air | byte |  | 1 | 1
dIntLineLiquidT var byte[1] ; Liquid Line | byte |  | 1 | 1
dIntSuctLineT var byte[1] ; Suction Line | byte |  | 1 | 1
dIntEvapSatT var byte[1] ; Evap saturation temperature sign | byte |  | 1 | 1
dIntCondSatT var byte[1] ; Cond saturation temperature sign | byte |  | 1 | 1
dIntRtnAirT var byte[1] ; Return Air | byte |  | 1 | 1
dIntSetPoint var byte[1] ; Set Point | byte |  | 1 | 1
dIntEvapSh var byte[1] ; Superheat | byte |  | 1 | 1
dIntEvapP var byte[1] ; Suction Pressure | byte |  | 1 | 1
dIntHiSideP |  |  | 1 | 0
0
ClampVolts var long bank1 ; Voltage downstream of voltage regulator. | long | 1 | 1 | 4
PVVolts var long bank1 ; Voltage upstream of voltage Regulator | long | 1 | 1 | 4
DCDCVolts var long bank1 ; Voltage of DC bus measured at DCDC | long | 1 | 1 | 4
DCDCAmps var long bank1 ; Total current from AC-DC power supply | long | 1 | 1 | 4
CmpAmps var long bank1 ; Total current going to Compressor Board and Fan Driver Board. | long | 1 | 1 | 4
ShortCurrent var long bank1 ; Detects if enough current is available for PV Direct. | long | 1 | 1 | 4
0
State var word bank1 ; Current System State | word | 1 | 1 | 2
LastState var word bank1 ; Previous State | word | 1 | 1 | 2
MenuPage var word bank1 ; Menu page for LCD display | word | 1 | 1 | 2
DispInfo var word bank1 ; Digit in the top left that displays info | word | 1 | 1 | 2
WakeupState var word bank1 ; Wake-up state 1 = off, 2 = ready | word | 1 | 1 | 2
EcoSubMenu var word bank1 ; Submenu page number for EcoMode | word | 1 | 1 | 2
0
LastTimemSecAvg var word bank1 ; The last time the averages were calculated. Calculates once per second. | word | 1 | 1 | 2
MSecAvgCount var word bank1 ; The number of terms in the analog in sum. | word | 1 | 1 | 2
AnalogInSum var long[16] bank3 ; The sum of a particular input during a averaging interval. | long | 3 | 16 | 64
AnalogInAvg var word[16] bank3 ; The average of an input over a particular interval. | word | 3 | 16 | 32
RPMSum var long bank1 ; Number of RPM terms summed in one second for the RPM average. | long | 1 | 1 | 4
RPMAvg var word bank1 ; Average RPM Speed over the past second | word | 1 | 1 | 2
LastTimeSecAvg var word bank1 ; The last time the electronics average was calculated | word | 1 | 1 | 2
SecAvgCount var word bank1 ; Number of terms sum for the electronics average | word | 1 | 1 | 2
ACPowerSum var long bank1 ; Sum of the AC power every second over the last minute | long | 1 | 1 | 4
PVPowerSum var long bank2 ; Sum of the PV power every second over the last minute | long | 2 | 1 | 4
MinuteAvgCount var word bank2 ; Number of terms summed for the power over the last minute | word | 2 | 1 | 2
LastMinuteAvgCalc var word bank2 ; Last time in seconds that the Energy was calculated | word | 2 | 1 | 2
ACPowerAvg var word bank2 ; Average AC Power over the last minute | word | 2 | 1 | 2
PVPowerAvg var word bank2 ; Average PV Power over the last minute | word | 2 | 1 | 2
PVVoltsMinuteAvg var word bank2 ; Average PV voltage over the past minute (for PPT) | word | 2 | 1 | 2
PVVoltMinuteSum var long bank2 ; Sum of PV voltage over past minute of average calculation. | long | 2 | 1 | 4
PVPowerPPTSum var long bank1 ; Sum of PV Power over past ten seconds | long | 1 | 1 | 4
TenSecAvgCount var word bank1 ; Number of values grabbed for ten second average | word | 1 | 1 | 2
LastTenSCalc var word bank1 ; Last time that the ten second average was calculated | word | 1 | 1 | 2
PVPowerPPTAvg var word bank1 ; Average PV power over the past ten seconds. | word | 1 | 1 | 2
PVAmpsPPTSum var word bank1 ; | word | 1 | 1 | 2
PVAmpsPPTAvg var word bank1 ; | word | 1 | 1 | 2
0
FaultCount Var byte ; Total number of faults present at moment. example | byte |  | 1 | 1
fTHigh var byte ; 1 = Temperature is high. Thermostat on | byte |  | 1 | 1
fCompFault var byte ; 1 = Compressor not running properly -> ignore <5 times in 10 min | byte |  | 1 | 1
fShutdown var byte ; 1 = System has been told to shutdown and will shutdown after spindown. | byte |  | 1 | 1
fTilt var byte ; 1 = The device is tilted beyond 15 degreees and cannot operate. | byte |  | 1 | 1
fOverPressure var byte ; 1 = The system is over 350 PSIG and must slow the compressor to attempt to lower it. | byte |  | 1 | 1
fUnderPressure var byte ; 1 = The system is under 1 PSIG and must slow the compressor to attempt to raise it. | byte |  | 1 | 1
fDCDCFault var byte ; 1 = The system is receiving a fault from the DCDC board. Shutdown and cool electronics. | byte |  | 1 | 1
fExtLoadFault var byte ; 1 = The system is receiving an External Load Fault. Shutdown and cool electronics. | byte |  | 1 | 1
fOverheat var byte ; 1 = The electronics are overheating. Shutdown and cool electronics. | byte |  | 1 | 1
fFrosting var byte ; 1 = The system has a low pressure and may have a low enough temperature to frost. Slow the compressor. | byte |  | 1 | 1
fFloodWarn var byte ; 1 = The system is near flooding due to low SH. Slow the compressor. | byte |  | 1 | 1
fCritShutdown var byte ; 1 = The system had a critical fault and required a shutdown. | byte |  | 1 | 1
fButtonHold var byte ; 1 = The button has been held since last press so do not respond to its input. | byte |  | 1 | 1
CritFaultCount var word ; Fault debounce. Keeps track for 3 seconds before triggering. Cleared when no faults are present | word |  | 1 | 2
fStartFail var byte ; 1 = If 1 on start, the system failed to start and start power guess needs to be raised. | byte |  | 1 | 1
fSlowComp var byte ; 1 = There is a Fault warning and the compressor must be slowed (for PV only mode) | byte |  | 1 | 1
fLostPower var byte ; 1 = The system just lost power while running. | byte |  | 1 | 1
LowVoltCount var word ; Fault debouncing for Low Voltage dropout. | word |  | 1 | 2
Fault1 var word ; Tracker for faults | word |  | 1 | 2
Fault2 var word ; Tracker for faults | word |  | 1 | 2
Fault3 var word ; Tracker for faults | word |  | 1 | 2
Fault4 var word ; Tracker for faults | word |  | 1 | 2
Fault5 var word ; Tracker for faults | word |  | 1 | 2
Fault6 var word ; Tracker for faults | word |  | 1 | 2
Fault7 var word ; Tracker for faults | word |  | 1 | 2
Fault8 var word ; Tracker for faults | word |  | 1 | 2
Fault9 var word ; Tracker for faults | word |  | 1 | 2
CFault1 var word ; Tracker for critical faults that is stored in memory | word |  | 1 | 2
CFault2 var word ; Tracker for critical faults that is stored in memory | word |  | 1 | 2
CFault3 var word ; Tracker for critical faults that is stored in memory | word |  | 1 | 2
CFault4 var word ; Tracker for critical faults that is stored in memory | word |  | 1 | 2
CFault5 var word ; Tracker for critical faults that is stored in memory | word |  | 1 | 2
CFault6 var word ; Tracker for critical faults that is stored in memory | word |  | 1 | 2
CFault7 var word ; Tracker for critical faults that is stored in memory | word |  | 1 | 2
CFault8 var word ; Tracker for critical faults that is stored in memory | word |  | 1 | 2
CFault9 var word ; Tracker for critical faults that is stored in memory | word |  | 1 | 2
0
fNoPower var byte ; 1 = Both Power Sources are off and the system is headed for shutdown while capacitors discharge. | byte |  | 1 | 1
fPVPower var byte ; 1 = Power mode is PV only. | byte |  | 1 | 1
fEcoMode var byte ; 1 = EcoMode is on which limits compressor speed to only use mostly PV Power | byte |  | 1 | 1
EcoACLimit var word ; Maximum power from AC as determined by Detect Power when EcoMode is on | word |  | 1 | 2
fEcoModeAvail var word ; 1 = EcoMode is available (only not available in PV only) | word |  | 1 | 2
ACLimit var word ; Maximum power from AC as determined by detect power (limits 120V to 1.2kW) | word |  | 1 | 2
fGetShortPower var word ; 1 = Flag is set to find short power at next opportunity. | word |  | 1 | 2
0
CmdCompSpd var word ; See Above in Analog Output variables | word |  | 1 | 2
MaxSpd var word ; maximum compressor speed limited by power constraints 'i have another var for | word |  | 1 | 2
MinCompSpd con 24 ; minimum compressor speed (typically 24% = 2500 rpm). Can go as low as 11% or 1800 rpm | con |  | 1 | 0
InitSpd con 28 ; hardwired compressor start speed for 30 sec( 28% = 3000 rpm). | con |  | 1 | 0
AbsMaxPresCond con 3000 ; Greatest allowed condenser pressure. Slow or stop compressor. 300 psi or 160 F condenser | con |  | 1 | 0
CurCompSpd var word ; The current compressor percent speed as calculated from average RPM | word |  | 1 | 2
ActCompSpd var word ; The actual percent compressor speed based on RPM RMP/6500 * 100 = actual comp speed | word |  | 1 | 2
CompEcoBias var word ; Compressor speed bias of up to 25% slower to limit power when in eco mode. | word |  | 1 | 2
EvapMaxPres con 820 ; masterflux limit, 60 F evap sat. (58PSIG or Bias evap speed to this pressure | con |  | 1 | 0
0
SetPoint var word ; Set Point temperature to maintain K *10 | word |  | 1 | 2
SetPointMax con 3359 ; Maximum set temperature allowed. K*10 145F | con |  | 1 | 0
SetPointMin con 2748 ; Minimum set Temperature allowed. K*10 25F | con |  | 1 | 0
TLow var word ; Temperature to Turn Off Cooling K*10 | word |  | 1 | 2
T2GO var word ; Temperature difference between setpoint and actual deltaK*10 | word |  | 1 | 2
THysteresis con 10 ' Hysteresis setting for thermostat (2F difference or 1K difference) *10 | con |  | 1 | 0
MinOnTim var word ; Minimum On Time, seconds | word |  | 1 | 2
MinOffTim var Word ; Minimum Off Time, seconds (changes based on faults) | word |  | 1 | 2
MinOffTimDefault con 30 ; Default minimum off time (without faults) change to better amount for final design. | con |  | 1 | 0
0
ShortArrayGuess var word ; An adjustable guess as to what current is needed to start the compressor. | word |  |  | 0
VMP var long bank2 ; Estimated Maximum Power Voltage | long | 2 | 1 | 4
VmpCount var word ; Counter to raise Vmp | word |  | 1 | 2
CompSpdChngRate var word ; this is the rate at which the compressor speed is changing for proportional slowdown of the compressor relative to the difference between PVBus and VMP | word |  | 1 | 2
Vmin var word ; min for drop determination | word |  | 1 | 2
ShortPower var long bank1 ; Estimated power required to start compressor | long | 1 | 1 | 4
OpenVoltage var long ; Voltage when system current is near 0. | long |  | 1 | 4
LastPVPower var word ; Power before the current is increased to check for an increase in power. | word |  | 1 | 2
PPTSkip var word ; Flag to skip increasing the current when we are near VMP. | word |  | 1 | 2
PPTState var word ; The states of PPT, 1 = Perturb, 2 = Wait, 3 = Observe | word |  | 1 | 2
LastVMP var word ; The last time that VMP was calculated | word |  | 1 | 2
0
LastPPTDrop var word ; the last time we dropped the maxspd for ppt | word |  | 1 | 2
LastPPTRise var word ; that last time we raised maxspd for ppt | word |  | 1 | 2
LastBS var word ; Used in LCD Update | word |  | 1 | 2
LastPPTs var word ; Used in VMP routine | word |  | 1 | 2
' UptimeHours var word ; Total hours the system has been awake | word |  | 1 | 2
' LastUpTimerA var word ; Last reading from TimerA | word |  | 1 | 2
CompressorRunTimeHours var word ; Cumulative hours of compressor runtime | word |  | 1 | 2
CompressorRunTimeMins var word ; minutes of compressor runtime for incrementing hours | word |  | 1 | 2
LastSpdIncr var word ; The last time in seconds since state start that the compressor speed was incremented. | word |  | 1 | 2
LastBuzzer var word ; The time in seconds since the last time that the buzzer was used for a fault. | word |  | 1 | 2
ShortWait var word ; Time to wait between shorts when testing start power | word |  | 1 | 2
LastShort var word ; Last time in seconds that the array was shorted | word |  | 1 | 2
0
MinCondFanSpd con 35 ; Minimum Condensor Fan Speed maintains at least MinPresCond | con |  | 1 | 0
MaxCondFanSpd con 60 ; Maximum Condensor Fan Speed (35-60%). Max fan power is too much for this application. | con |  | 1 | 0
MinEvapFanSpd con 20 ; Minimum Evaporator Fan Speed. recirculation speed. off is 0. | con |  | 1 | 0
MaxEvapFanSpd con 100 ; Maximum Evaporator Fan Speed (20-100%) | con |  | 1 | 0
MinE_CoolerfanSpd con 30 ; Minimum Electronics Cooler Fan Speed (30-50%) | con |  | 1 | 0
MaxE_CoolerfanSpd con 50 ; Maximum Electronics Cooler Fan Speed (30-50%) | con |  | 1 | 0
MinCondPres con 1100 ; minimum desired condenser pressure. Slow condenser fans. 120 psig or 98 F condenser. | conc |  | 1 | 0
MaxCondPres con 1300 ; Greatest desired condenser pressure. Speed up cond fans. 140 psig ( not same as absmaxcondpres ) | con |  | 1 | 0
CondFanBiasPos var word ' calculated based on condpres and maxPresCond | word |  | 1 | 2
CondFanBiasNeg var word ' calculated based on condpres and minPresCond | word |  | 1 | 2
EvapFanBiasNeg var word ' calculated based on evappres and minPresevap. reduces evap pressure | word |  | 1 | 2
Absmaxcondpres con 3097 ' The device is over 295 PSIG (150 F sat. 135F + 15 delta ) which is almost out of the gauge range. | con |  | 1 | 0
0
' RefV var word ; 5 volt reference for thermistors 'Not implemented in hardware | word |  |  | 0
Line1Text var byte[18] ; Message on the top Line of the Display | byte |  | 18 | 1
Line2Text var byte[20] ; Message on the second Line of the Display | byte |  | 20 | 1
LSpeed Var word ; Calculated number of mainloops per LCD update | word |  | 1 | 2
EcoModeText var byte[3] ; Text to show whether EcoMode is On or Off. | byte |  | 3 | 1
0
LastTargetPTime var word 'Saves last time SH was run | word |  | 1 | 2
TargetPCalcTime var word 'Amount of time between target pressure calculations to allow for changes to be seen downstream. | word |  | 1 | 2
LastEEVTime var word 'Saves last time Expansion Valve was checked for the need of a change. | word |  | 1 | 2
EvapSh var word 'Evaporator Calculated Superheat | word |  | 1 | 2
EvapTargetSh con 44 'Evaporator Target Superheat *10 (10 degrees F or 5.6 Kelvin | con |  | 1 | 0
EvapTargetPress var word 'Estimated pressure to maintain to maintain superheat. | word |  | 1 | 2
MaxEvapTargetPress var word 'Maximum allowed SH Target Pressure as a function of actual pressure | word |  | 1 | 2
MinEvapTargetPress var word 'Minimum allowed SH Target Pressure as a function of actual pressure | word |  | 1 | 2
EEVHysteresis con 2 'Sets the value that the Actual Pressure may differ from the Target before the EEV can attempt an adjustment | con |  | 1 | 0
TargetBandHyst con 20 'Sets the allowed range of the target pressure band + or - the actual pressure. | con |  | 1 | 0
TargetPresHyst con 2 'Sets the amount of change in the target pressure per TargetPCalcTime | con |  | 1 | 0
EEVAdjustTime con 100 'Sets the minimum amount of time between changes allowed to the expansion valve. | con |  | 1 | 0
MinEvapPress con 500 'Minimum pressure to prevent frost and keep the temperature in range of refrigerator | con |  | 1 | 0
0
ACPower var word 'Power calculated by DC current times DC bus voltage X10 | word |  | 1 | 2
PVPower var word 'Power calculated by ( Total current - DC current) times clamped voltage | word |  | 1 | 2
AcLoss con 9 'AC DC conversion percent lost | con |  | 1 | 0
PVAmps var word 'Total current - DC current | word |  | 1 | 2
AcEnergyTot var long 'Total AC Energy used over lifetime in kW*h *10000 | long |  | 1 | 4
PvEnergyTot var long 'Total PV Energy used over lifetime in kW*h *10000 | long |  | 1 | 4
SolarScore var long 'Percent PV energy of total energy usage over lifetime | long |  | 1 | 4
0
EnableCounter var word 'Counter for enabling password protected items | word |  | 1 | 2
fHoldEnable | word |  | 1 | 2
0
setup |  |  |  | 0
AOValue | word | 0 | 1 | 2
AOCh | byte | 0 | 1 | 1
SPIData | byte | 0 | 1 | 1
SPIDummy | byte | 0 | 1 | 1
0
TimAmS | word | 0 | 1 | 2
TimADumS | word | 0 | 1 | 2
TimAS | word | 0 | 1 | 2
TimAM | word | 0 | 1 | 2
0
TimBmS | word | 0 | 1 | 2
TimBDumS | word | 0 | 1 | 2
TimBS | word | 0 | 1 | 2
TimBM | word | 0 | 1 | 2
0
TimCmS | word | 0 | 1 | 2
TimCDumS | word | 0 | 1 | 2
TimCS | word | 0 | 1 | 2
TimCM | word | 0 | 1 | 2
0
TimDmS | word | 0 | 1 | 2
TimDDumS | word | 0 | 1 | 2
TimDS | word | 0 | 1 | 2
TimDM | word | 0 | 1 | 2
0
TimEmS | word | 0 | 1 | 2
TimEDumS | word | 0 | 1 | 2
TimES | word | 0 | 1 | 2
TimEM | word | 0 | 1 | 2
0
TimFmS | word | 0 | 1 | 2
TimFDumS | word | 0 | 1 | 2
TimFS | word | 0 | 1 | 2
TimFM | word | 0 | 1 | 2
0
ResetA | byte | 0 | 1 | 1
ResetB | byte | 0 | 1 | 1
ResetC | byte | 0 | 1 | 1
ResetD | byte | 0 | 1 | 1
ResetE | byte | 0 | 1 | 1
ResetF | byte | 0 | 1 | 1
fReadTach var byte bank0 ; reading tach flag (don't update) | byte | 0 | 1 | 1
TachTime var word bank0 ; timer for tach | word | 0 | 1 | 2
LastCap var word bank0 ; last capture values for tach | word | 0 | 1 | 2
TempCap var word bank0 | word | 0 | 1 | 2
NoTachCount var byte bank0 | byte | 0 | 1 | 1
0
psave | byte | 0 | 1 | 1
fsr0Lsave var byte bank0 system | byte | 0 | 1 | 1
fsr0Hsave var byte bank0 system | byte | 0 | 1 | 1
fsr1Lsave var byte bank0 system | byte | 0 | 1 | 1
fsr1Hsave var byte bank0 system | byte | 0 | 1 | 1
fsr2Lsave var byte bank0 system | byte | 0 | 1 | 1
fsr2Hsave var byte bank0 system | byte | 0 | 1 | 1
prodLsave var byte bank0 system | byte | 0 | 1 | 1
prodHsave var byte bank0 system | byte | 0 | 1 | 1
0
EEAddress var long bankA | long | A | 1 | 4
EEValue var byte bankA | byte | A | 1 | 1
0
r134… |  |  |  | 0
satConv var long | long |  | 1 | 4
SatT var word[61] bank4 | word | 4 | 61 | 122
Ind var word | word |  | 1 | 2
data4 var word | word |  | 1 | 2
0
RefrigerantCase var word ; 1 = R134a 2 = R404a | word |  | 1 | 2
RefrigerantText var byte[5] | byte |  | 5 | 1
0
10K30K |  |  |  | 0
lowBound con 2332 ' Temp Scale lower bound x 10, K | con |  | 1 | 0
thermConv var long | long |  | 1 | 4
TenK30KR var long[166] | long |  | 166 | 664
j var word | word |  | 1 | 2
OffScaleHi con 3982 | con |  | 1 | 0
OffScaleLo con 2332 | con |  | 1 | 0
thermUnitCase var word ; 1 = F 2 = C | word |  | 1 | 2
TempUnitConv var word ; Temporary value for conversion of temp. | word |  | 1 | 2
IntegerSymbol var byte[1] | byte |  | 1 | 1
0
thermUnitText var byte[1] | byte |  |  | 1
0
DCAC AI |  |  |  | 0
AIValueHold var Word[16] bank2 ; temporary holding place for AI Values | word | 2 | 16 | 32
AIValue var word[16] bank2 ; user array of analog input results | word | 2 | 16 | 32
AIChIndex var byte bank2 ; index of current analog channel (0 - 15) | byte | 2 | 1 | 1
AIAvgIndex var BYTE bank2 ; index of current avg buffer location (0 - 3) | byte | 2 | 1 | 1
AIUpdate VAR BYTE bank2 ; flag to update user buffer | byte | 2 | 1 | 1
AIByte var byte bank2 ; byte variable | byte | 2 | 1 | 1
AIShort VAR Byte bank2 ; shorting indication | byte | 2 | 1 | 1
AITempAvg VAR WORD bank2 ; temporary place for average array value | word | 2 | 1 | 2
AITempSum VAR WORD bank2 ; temporary place for sum array value | word | 2 | 1 | 2
AITempValue VAR WORD bank2 ; temporary place for result | word | 2 | 1 | 2